## Codebook
Codebook - Suva dataset
Column heading | description
es_id | Internal reference number.
state | physical state of the chemical: powder, solid liquid
fugacity | Vapour pressure for liquids (Numeric value from 0 to 100’000), wording for solids
conc | concentration of substance in the pollutant (%)
moviac | Moisture content (for solids only): - Dry product (< 5% moisture) - Medium (5-10 % of moisture content) - Wet (> 10% moisture content)
distance | aeraulic distance to the source: nf (near-field), ff (far field)
activity | activity class according to ART model.
use1-3 | activity sublass aand use description. Some activities doesn't have subclasses open; open (Open process) dry (dry abrasive blasting) wet (wet abrasive blasting) high (high level of agitation, low (low level of agitation) | see page 2 for mre details on subclasses
lc1 | local control
lc2 | local control
site | occupational site (indoor or outdoor)
d1 | room volume (m3)
d2 | air renewal rate (air change per hour, h-1)
seg | Segregation of the source: - No segregation - Partial segregation without ventilation - Partial segregation with ventilation and filtration - Complete segregation without ventilation - Complete segregation with ventilation and filtration
sep | Separation of the worker: - No personal enclosure - Partial personal enclosure without ventilation - Partial personal enclosure with ventilation - Complete personal enclosure without ventilation - Complete personal enclosure with ventilation
time | Measurement time (minutes)
chemical | Chemical substance measured
mw | Molecular weight (g/mol)
mes | Measured value (mg/m3)

## Feuil2
# input2 = NA means that it is the description of the activity (sub)class
# not of the parameter
# the '0' input2 is used because not every activity has 3 parameters
Activity | use 1-3 | description
1 | NA | ??? Maybe frac and abr of wood obj. ???
1 | 1 | Manual handling of wood resulting in very limited amount of dust
1 | 2 | Manual handling of wood resulting in limited amounts of dust
1 | 3 | Mechanical handling of wood resulting in limited amounts of dust
1 | 4 | Mechanical handling of wood tresulting in large amounts of dust
1 | 5 | Mechanical sanding of wood resulting in large amounts of dust
1 | open | Open process
1 | reduced | Handling that reduces contact between product and adjacent air
2 | NA | Fracturing and abrasion of stone obj.
2 | 1 | Careful breaking stones
2 | 2 | Manual pulverization or treatment/abrasion of small sized objects
2 | 3 | Mechanical pulverization of stones
2 | 4 | Mechanical treatment/abrasion of small-sized surfaces ??? Fix
2 | 5 or 6 | Mechanical treatment/abrasion of large surfaces
2 | 5 or 6 | mechanized pulverization of large amounts of stone or large objets
2 | open | Open process
2 | reduced | Handling that reduces contact between product and adjacent air
4 | NA | Abrasive blasting
4 | 1 | Micro-abrasive blasting
4 | 2(10) | Abrasive blasting of small parts
4 | 3(30) | Abrasive blasting of large surfaces
4 | 4(100) | Abrasive blasting of very large surfaces
4 | dry | Dry abrasive blasting
4 | wet | Wet abrasive blasting
4 | any | Abrasive blasting in any direction
4 | hd | Only horizontal and downward blasting
4 | down | Only downward blasting
5 | NA | Impaction
5 | 1 | Impaction on apparently clean objects
5 | 2 | Impaction on slightly contaminated objects
5 | 3 | Impaction on objects with limited residual dust
5 | 4 | Impaction on objects with visible contamination
5 | 5 | Impaction on substantially and visibly contaminated objects (layers of more than 0.5 kg)
5 | heavy | Heavy mechanical impaction
5 | normal | Normal impaction (manual or light mechanical)
6 | NA | Handling of contaminated solid objects
6 | 1 | Handling on apparently clean objects
6 | 2 | Handling on slightly contaminated objects
6 | 3 | Handling on objects with limited residual dust
6 | 4 | Handling on objects with visible contamination
6 | 5 | Handling on substantially and visibly contaminated objects (layers of more than 0.5 kg)
6 | careful | Careful handling, involves workers showing attention to potential danger, error or harm and carrying out the activity in a very exact and thorough manner
6 | normal | Normal handling, involves regular work procedures
6 | rough | Handling that departs from regular procedures and involves large amounts of energy
7 | NA | Spray app of powders
7 | 1 | Dusting user blower
7 | 2 | Powder coating
7 | down | Only downward spraying
7 | hd | Only horizontal and downward spraying
7 | any | Spraying in any direction (including upwards)
8 | NA | Moving and agitation of powders
8 | 1 | Moving and agitation of < 10 g
8 | 2 | Moving and agitation of 10-100 g
8 | 3 | Moving and agitation of 0.1-1 kg
8 | 4 | Moving and agitation of 1-10 kg
8 | 5 | Moving and agitation of 10-100 kg
8 | 6 | Moving and agitation of 100-1000kg
8 | 7 | Movement and agitation of 1000kg or more
8 | compressed_air | Application of compressed air
8 | high | Other handling with high level of agitation
8 | low | Handling with low level of agitation
8 | open | Open process
8 | reduced | Handling that reduces contact between product and adjacent air
9 | NA | Falling powder
9 | 1 | Transfer of < 10 g
9 | 2 | Transfer of 10-100 g
9 | 3 | Transfer of 0.1-1 kg
9 | 4 | Transfer of 1-10 kg
9 | 5 | Transfer of 10-100 kg
9 | 6 | Transfer of 100-1000kg
9 | 7 | Transfer of 1000kg or more
9 | routine | Routine transfer
9 | careful | Careful transfer
9 | open-high | Open preocess, drop > 0.5m
9 | open-low | Open preocess, drop < 0.5m
9 | reduced-high | Handling that reduces contact between product and adjacent air, drop > 0.5m
9 | reduced-low | Handling that reduces contact between product and adjacent air, drop < 0.5m
10 | NA | ??? Vacuum transfer ???
10 | 1 | Transfer of < 10 g
10 | 2 | Transfer of 10-100 g
10 | 3 | Transfer of 0.1-1 kg
10 | 4 | Transfer of 1-10 kg
10 | 5 | Transfer of 10-100 kg
10 | 6 | Transfer of 100-1000kg
10 | 7 | Transfer of 1000kg or more
10 | 8 | Not a valid entry
10 | 9 | Not a valid entry
11 | NA | Compressing
11 | 1 | Compressing < 10 g
11 | 2 | Compressing 10-100 g
11 | 3 | Compressing 0.1-1 kg
11 | 4 | Compressing 1-10 kg
11 | 5 | Compressing 10-100 kg
11 | 6 | Compressing 100-1000kg
11 | 7 | Compressing 1000kg or more
11 | open | Open process
11 | reduced | Handling that reduces contact between product and adjacent air
12 | NA | Fracturing
12 | 1 | Fracturing < 10 g
12 | 2 | Fracturing 10-100 g
12 | 3 | Fracturing 0.1-1 kg
12 | 4 | Fracturing 1-10 kg
12 | 5 | Fracturing 10-100 kg
12 | 6 | Fracturing 100-1000kg
12 | 7 | Fracturing 1000kg or more
12 | open | Open process
12 | reduced | Handling that reduces contact between product and adjacent air
13 | NA | Surface spraying of liquids
13 | 1 | Very low application rate (<0.03 l/min)
13 | 2 | Low application rate (0.03-0.3 l/min)
13 | 3 | Moderate application rate (0.3-3 l/min)
13 | 4 | High application rate (> 3l/min)
13 | any | Spraying in any direction (including upwards)
13 | hd | Only horizontal and downward spraying
13 | down | Only downward spraying
13 | high | Spraying with high compressed air
13 | low | Spraying with no or low compressed air
14 | NA | Spraying of liquids in a space
14 | 1 | Small scale space spraying
14 | 2 | Large scale space spraying
15 | NA | Relatively undisturbed surfaces > 10 Pa
15 | 1 | Open surface < 0.1m2
15 | 2 | Open surface 0.1-0.3m2
15 | 3 | Open surface 0.3-1m2
15 | 4 | Open surface 1-3m2
15 | 5 | Open surface > 3m2
16 | NA | Agitated surfaces > 10 Pa
16 | 1 | Open surface < 0.1m2
16 | 2 | Open surface 0.1-0.3m2
16 | 3 | Open surface 0.3-1m2
16 | 4 | Open surface 1-3m2
16 | 5 | Open surface > 3m2
17 | NA | Handling of contaminated objects > 10 Pa
17 | 1 | Activities with treated/contaminated objects (surface <0.1m2)
17 | 2 | Activities with treated/contaminated objects (surface 0.1-0.3m2)
17 | 3 | Activities with treated/contaminated objects (surface 0.3-1m2)
17 | 4 | Activities with treated/contaminated objects (surface 1-3m2)
17 | 5 | Activities with treated/contaminated objects (surface > 3m2)
17 | >90% | Contamination > 90% of surface
17 | 10-90% | Contamination 10-90% of surface
17 | <10% | Contamination < 10% of surface
18 | NA | Spreading of liquids > 10 Pa
18 | 1 | Spreading of liquids at surfaces or work pieces <0.1m2/hour
18 | 2 | Spreading of liquids at surfaces or work pieces 0.1-0.3m2/hour
18 | 3 | Spreading of liquids at surfaces or work pieces 0.3-1m2/hour
18 | 4 | Spreading of liquids at surfaces or work pieces 1-3m2/hour
18 | 5 | Spreading of liquids at surfaces or work pieces > 3m2/hour
19 | NA | Application of liquids in high speed processes
19 | 1 | Small-scale activities involving high speed movement
19 | 2 | Large scale activities involving high speed movement
19 | open | Open process: no separation between process and worker
19 | reduced | Handling that reduces contact between product and adjacent air
20 | NA | Bottom loading > 10 Pa
20 | 1 | Transfer of liquid products with of flow < 0.1 l/min
20 | 2 | Transfer of liquid products with of flow 0.1-1 l/min
20 | 3 | Transfer of liquid products with of flow 1-10 l/min
20 | 4 | Transfer of liquid products with of flow 10-100 l/min
20 | 5 | Transfer of liquid products with of flow 100-1000 l/min
20 | 6 | Transfer of liquid products with of flow > 1000 l/min
21 | NA | Falling liquids
21 | 1 | Transfer of liquid products with of flow < 0.1 l/min
21 | 2 | Transfer of liquid products with of flow 0.1-1 l/min
21 | 3 | Transfer of liquid products with of flow 1-10 l/min
21 | 4 | Transfer of liquid products with of flow 10-100 l/min
21 | 5 | Transfer of liquid products with of flow 100-1000 l/min
21 | 6 | Transfer of liquid products with of flow > 1000 l/min
21 | open | Open process
21 | reduced | Handling that reduces contact between product and adjacent air
21 | splash | Splash loading
21 | submerged | Submerged loading
22 | NA | Relatively undisturbed surfaces < 10 Pa
22 | 1 | Open surface < 0.1m2
22 | 2 | Open surface 0.1-0.3m2
22 | 3 | Open surface 0.3-1m2
22 | 4 | Open surface 1-3m2
22 | 5 | Open surface > 3m2
23 | NA | Agitated surfaces < 10 Pa
23 | 1 | Open surface < 0.1m2
23 | 2 | Open surface 0.1-0.3m2
23 | 3 | Open surface 0.3-1m2
23 | 4 | Open surface 1-3m2
23 | 5 | Open surface > 3m2
24 | NA | Handling of contaminated objects < 10 Pa
24 | 1 | Activities with treated/contaminated objects (surface <0.1m2)
24 | 2 | Activities with treated/contaminated objects (surface 0.1-0.3m2)
24 | 3 | Activities with treated/contaminated objects (surface 0.3-1m2)
24 | 4 | Activities with treated/contaminated objects (surface 1-3m2)
24 | 5 | Activities with treated/contaminated objects (surface > 3m2)
24 | >90% | Contamination > 90% of surface
24 | 10-90% | Contamination 10-90% of surface
24 | <10% | Contamination < 10% of surface
25 | NA | Spreading of liquids < 10 Pa
25 | 1 | Spreading of liquids at surfaces or work pieces <0.1m2/hour
25 | 2 | Spreading of liquids at surfaces or work pieces 0.1-0.3m2/hour
25 | 3 | Spreading of liquids at surfaces or work pieces 0.3-1m2/hour
25 | 4 | Spreading of liquids at surfaces or work pieces 1-3m2/hour
25 | 5 | Spreading of liquids at surfaces or work pieces > 3m2/hour
26 | NA | Bottom loading < 10 Pa
26 | 1 | Transfer of liquid products with of flow < 0.1 l/min
26 | 2 | Transfer of liquid products with of flow 0.1-1 l/min
26 | 3 | Transfer of liquid products with of flow 1-10 l/min
26 | 4 | Transfer of liquid products with of flow 10-100 l/min
26 | 5 | Transfer of liquid products with of flow 100-1000 l/min
26 | 6 | Transfer of liquid products with of flow > 1000 l/min